## led40board
Reference	Value	Footprint	Qty	DNP
C1	22uF	Capacitor_SMD:C_0805_2012Metric_Pad1.18x1.45mm_HandSolder	1
C2	100uF	Capacitor_THT:CP_Radial_D6.3mm_P2.50mm	1
D1	LED	LED_THT:LED_D3.0mm	1
J1	PROG	Connector_PinHeader_2.54mm:PinHeader_2x03_P2.54mm_Vertical	1
J2	6mm	Connector_BarrelJack:BarrelJack_CUI_PJ-102AH_Horizontal	1
	RGB	lib_MyARK:ARK_ScrewTerminal_5.00mm_4	1
Q1,Q2	BC847c	Package_TO_SOT_SMD:SOT-23_Handsoldering	2
Q3,Q4,Q5	IRLML2502	Package_TO_SOT_SMD:SOT-23_Handsoldering	3
R1,R2,R3,R4	10K	-- mixed values --	4
R5	120	Resistor_THT:R_Axial_DIN0204_L3.6mm_D1.6mm_P7.62mm_Horizontal	1
U1	ESP-12S	lib_ESP-12S:esp	1
U2	AMS1117-3.3	Package_TO_SOT_SMD:SOT-223-3_TabPin2	1